## Sheet1
Part Number | Package Size / Type | Schematic Designator | Component | Value | QTY per board | Unit Price (USD) | Total Price (USD) | Supplier
|  | LS1, LS2 | 1 MHz Ultrasonic Tranducer |  | 2 | 5 | 10
| 0603 | C1 - C3 | SMD Capcitor | 100 nF | 3 | 0.1 | 0.3
| 0603 | C4 | SMD Capcitor | 22 nF | 1 | 0.1 | 0.1
| 0603 | C5, C6 | SMD Capcitor | 18 pF | 2 | 0.1 | 0.2
| 0603 | C9, C10, C12 | SMD Capcitor | 330 pF | 3 | 0.1 | 0.3
| 0805 | C11 | SMD Capcitor | 3.3 μF | 1 | 0.1 | 0.1
| 0805 | C13, C14 | SMD Capcitor | 1 μF | 2 | 0.1 | 0.2
| 0603 | R1, R3, R6, R10 | SMD Resistor | 1 kΩ | 4 | 0.1 | 0.4
| 0603 | R2 | SMD Resistor | 3.3 kΩ | 1 | 0.1 | 0.1
| 0603 | R4 | SMD Resistor | 39 kΩ | 1 | 0.1 | 0.1
| 0603 | R5 | SMD Resistor | 2 kΩ | 1 | 0.1 | 0.1
| 0603 | R7, R9 | SMD Resistor | 330 Ω | 2 | 0.1 | 0.2
| 0603 | R8, R11 | SMD Resistor | 10 kΩ | 2 | 0.1 | 0.2
SA612AD | SOIC-8 | U1 | RF Mixer |  | 1 | 2.29 | 2.29 | https://www.digikey.com/product-detail/en/nxp-usa-inc/SA612AD-01112/568-1204-5-ND/740395
NE5532DR | SOIC-8 | U2 | OpAmp |  | 1 | 0.88 | 0.88 | https://www.digikey.com/product-detail/en/texas-instruments/NE5532DRG4/296-44326-1-ND/6110600
MAX7375AXR105 | SOT-323/SC-70 | U3 | Oscilator |  | 1 | 1.56 | 1.56 | https://www.digikey.com/product-detail/en/maxim-integrated/MAX7375AXR105-T/MAX7375AXR105-TCT-ND/4490142
MAX11613 | MSOP-8 | U4 | ADC |  | 1 | 2.71 | 2.71 | https://www.digikey.com/product-detail/en/maxim-integrated/MAX11613EUA-T/MAX11613EUA-CT-ND/5639977
ATmega328PB-AU | TQFP-32 | U5 | Microcontroler |  | 1 | 1.34 | 1.34 | https://www.digikey.com/product-detail/en/microchip-technology/ATMEGA328PB-AU/ATMEGA328PB-AU-ND/5638812
| 5032-2Pin | Y1 | Crystal Oscilator |  | 1 | 0.65 | 0.65 | https://www.digikey.com/product-detail/en/ndk-america-inc/NX5032GA-8.000M-STD-CSU-1/644-1132-1-ND/1788487
23LC1024 | SOIC-8 |  | SPI SRAM |  | 1 | 3.33 | 3.33 | https://au.element14.com/microchip/23lc1024-i-p/sram-serial-1mbit-2-5v-8pdip/dp/2212152?CMP=i-55c5-00001622
SN75176AP | SOIC-8 |  | RS485 Bus |  | 1 | 2.54 | 2.54 | https://au.element14.com/texas-instruments/sn75176ap/ic-bus-transceiver-75176-dip8/dp/3119729?CMP=i-55c5-00001622
0
0
0
0
0
0
0
0
0