## Sheet1
Part Number | Package Size / Type | Schematic Designator | Component | Value | QTY per board | Unit Price (USD) | Total Price (USD) | Supplier
|  | LS1, LS2 | 1 MHz Ultrasonic Tranducer |  | 2 | 10 | 20
| 0603 | C1 - C3, C7 | SMD Capcitor | 100 nF | 4 | 0.1 | 0.4 | https://www.digikey.com.au/product-detail/en/murata-electronics/GRM033R61A104ME15D/490-5405-1-ND/2175212
| 0603 | C4 | SMD Capcitor | 22 nF | 1 | 0.1 | 0.1 | https://www.digikey.com.au/product-detail/en/kemet/C0603C223K1RACTU/399-3476-1-ND/754769
| 0603 | C5, C6 | SMD Capcitor | 18 pF | 2 | 0.1 | 0.2 | https://www.digikey.com.au/product-detail/en/yageo/CC0201JRNPO8BN180/311-3314-1-ND/6818284
| 0603 | C8,C15 | SMD Capcitor | 1 nF | 2 | 0.1 | 0.2 | https://www.digikey.com.au/product-detail/en/murata-electronics/GRM033R71H102KA12D/490-10682-1-ND/5251423
| 0603 | C9, C10, C12 | SMD Capcitor | 330 pF | 3 | 0.1 | 0.3 | https://www.digikey.com.au/product-detail/en/murata-electronics/GRM033R61E331KA01D/490-17029-1-ND/7602028
| 0805 | C11, C13, C14, C16 | SMD Capcitor | 3.3 μF | 3 | 0.1 | 0.3 | https://www.digikey.com.au/product-detail/en/kemet/C0805C335K8PACTU/399-3129-1-ND/551634
| 0603 | R1, R3, R6, R10, R12 | SMD Resistor | 1 kΩ | 5 | 0.1 | 0.5 | https://www.digikey.com.au/product-detail/en/yageo/RC0603JR-071KL/311-1-0KGRCT-ND/729624
| 0603 | R2 | SMD Resistor | 3.3 kΩ | 1 | 0.1 | 0.1 | https://www.digikey.com.au/product-detail/en/panasonic-electronic-components/ERA-3AEB332V/P3-3KDBCT-ND/1466064
| 0603 | R4 | SMD Resistor | 12 kΩ | 1 | 0.1 | 0.1 | https://www.digikey.com.au/product-detail/en/vishay-dale/CRCW020112K0FKED/541-12-0KAABCT-ND/1968274
| 0603 | R7, R9 | SMD Resistor | 330 Ω | 2 | 0.1 | 0.2 | https://www.digikey.com.au/product-detail/en/panasonic-electronic-components/ERJ-3EKF3300V/P330HCT-ND/1746761
| 0603 | R5, R8, R11 | SMD Resistor | 10 kΩ | 3 | 0.1 | 0.3 | https://www.digikey.com.au/product-detail/en/yageo/RC0603JR-0710KL/311-10KGRCT-ND/729647
SA612AD | SOIC-8 | U1 | RF Mixer |  | 1 | 2.29 | 2.29 | https://www.digikey.com/product-detail/en/nxp-usa-inc/SA612AD-01112/568-1204-5-ND/740395
OPA2830 | SOIC-8 | U2 | OpAmp |  | 1 | 4.79 | 4.79 | https://www.digikey.com.au/product-detail/en/texas-instruments/OPA2830IDR/296-44328-1-ND/6110601
MAX7375AXR105 | SOT-323/SC-70 | U3 | Oscilator |  | 1 | 1.56 | 1.56 | https://www.digikey.com/product-detail/en/maxim-integrated/MAX7375AXR105-T/MAX7375AXR105-TCT-ND/4490142
MAX11613 | MSOP-8 | U4 | ADC |  | 1 | 2.71 | 2.71 | https://www.digikey.com/product-detail/en/maxim-integrated/MAX11613EUA-T/MAX11613EUA-CT-ND/5639977
ATmega328PB-AU | TQFP-32 | U5 | Microcontroler |  | 1 | 1.34 | 1.34 | https://www.digikey.com/product-detail/en/microchip-technology/ATMEGA328PB-AU/ATMEGA328PB-AU-ND/5638812
| 5032-2Pin | Y1 | Crystal Oscilator |  | 1 | 0.65 | 0.65 | https://www.digikey.com/product-detail/en/ndk-america-inc/NX5032GA-8.000M-STD-CSU-1/644-1132-1-ND/1788487